## Parameters
Engine Displacement (CID) | 183
Ambient Absolute Pressure | 14.69 | <= Change based on your altitude
Ambient Air Temperature | 70 | 21.1111
Charge cooler(s) air or water temp | 77 | 25 | <= This is different because I use Air/Water
LP Compressor Efficiency | 70%
HP Compressor Efficiency | 70%
Air Intake/Filter Pressure Drop | 0.25 | <= Pressure drop through the air filter, etc (psi)
Intercooler Pressure Drop | 0.25 | <= Pressure drop across the intercooler and plumbing (psi)
Intercooler Thermal Efficiency | 70%
Aftercooler Pressure Drop | 0.25 | <= Pressure drop across the aftercooler and plumbing (psi)
Aftercooler Thermal Efficiency | 70%
Molecular Weight of Air | 29
Fuel specific gravity | 0.845 | <= Diesel Fuel
Garrett STP Density (lb/ft3) | 0.07641 | <= Inferred from a Garrett tech document
Air Fuel Ratio | 18
BSFC Converter
| g/kWh | lb/HP/hr
| 270 | 0.44388
| 280 | 0.46032
| 300 | 0.4932
The OM603 Stock Sheet was made using a "graph" from MB
http://www.w124performance.com/images/dyno/87_300D/OM603_factory_dyno_graph.jpg

## OM603 Stock
The "Corrected" low pressure and high pressure flow values are used to plot the operating point of the each turbo on its compressor map. The calculator uses a density based CFM approach instead of lb/min since the Garrett maps assume the incoming air is at a specific density, which is completely irrelevant with a compound. Notice that changing the LP turbo operating point makes very little difference in the HP turbo's operating point. That's counterintuitive at first, but look at the changes in CFM and air density.
Input Data
| Engine RPM |  | 1900 | 2400 | 3000 | 4000 | 4700 | 5250
| LP Turbo Pressure Ratio |  | 1 | 1 | 1 | 1 | 1 | 1
| HP Turbo Pressure Ratio |  | 1.7 | 1.92 | 1.92 | 1.92 | 1.92 | 1.92
| Intercooler Efficiency |  | 0% | 0% | 0% | 0% | 0% | 0%
| Aftercooler Efficiency |  | 0% | 0% | 0% | 0% | 0% | 0%
| BSFC (lb/HP/hr) |  | 0.444 | 0.444 | 0.444 | 0.444 | 0.46 | 0.5
| Volumetric Efficiency |  | 95% | 90% | 90% | 82% | 77% | 70%
NOTE: See "graph" to the right for source of desired result data…. Input data was "massaged" to match results. BSFC taken from SAE paper comparing N/A OM606 to OM603. Factory boost range is .85 - .95 bar (12.3 - 13.8 psi). Data above 4700 RPM is not available
Basic Results
| Engine Power | 70.9878 | 91.7253 | 114.6567 | 139.2866 | 148.3369 | 138.5817 | HP
| Engine Torque | 196.2252 | 200.7256 | 200.7256 | 182.8833 | 165.7586 | 138.6345 | lb ft
| Boost Pressure | 9.183 | 12.3048 | 12.3048 | 12.3048 | 12.3048 | 12.3048 | psig
| Corrected LP Flow | 9.8044 | 12.6685 | 15.8357 | 19.2374 | 21.2257 | 21.5541 | lb/min
| Corrected HP Flow | 9.9771 | 12.8917 | 16.1147 | 19.5763 | 21.5996 | 21.9338 | lb/min
| Total Air Flow | 9.4556 | 12.2178 | 15.2723 | 18.553 | 20.4705 | 20.7873 | lb/min
| LP Turbo Flow | 128.3129 | 165.7968 | 207.246 | 251.7655 | 277.7863 | 282.0848 | CFM
| HP Turbo Flow | 130.5736 | 168.7178 | 210.8972 | 256.2011 | 282.6804 | 287.0546 | CFM
| BMEP | 161.902 | 165.6152 | 165.6152 | 150.8938 | 136.7645 | 114.3849 | psi
Detailed Results
Low Pressure Turbo
Inlet Air Pressure |  | 14.44 | 14.44 | 14.44 | 14.44 | 14.44 | 14.44 | psia
Inlet Air Density |  | 0.073692 | 0.073692 | 0.073692 | 0.073692 | 0.073692 | 0.073692 | lb/ft3
Outlet Pressure |  | 14.44 | 14.44 | 14.44 | 14.44 | 14.44 | 14.44 | psia
Outlet Temperature Rise |  | 0 | 0 | 0 | 0 | 0 | 0 | deg F
Outlet Temperature |  | 70 | 70 | 70 | 70 | 70 | 70 | deg F
Outlet Density |  | 0.073692 | 0.073692 | 0.073692 | 0.073692 | 0.073692 | 0.073692 | lb/ft3
INTER Cooler
Outlet Pressure |  | 14.19 | 14.19 | 14.19 | 14.19 | 14.19 | 14.19 | psia
Temperature Drop |  | 0 | 0 | 0 | 0 | 0 | 0 | deg F
Outlet Temperature |  | 70 | 70 | 70 | 70 | 70 | 70 | deg F
Outlet Density |  | 0.072416 | 0.072416 | 0.072416 | 0.072416 | 0.072416 | 0.072416 | lb/ft3
High Pressure Turbo
Inlet Air Pressure |  | 14.19 | 14.19 | 14.19 | 14.19 | 14.19 | 14.19 | psia
Inlet Air Temperature |  | 70 | 70 | 70 | 70 | 70 | 70 | deg F
Inlet Air Density |  | 0.072416 | 0.072416 | 0.072416 | 0.072416 | 0.072416 | 0.072416 | lb/ft3
Outlet Pressure |  | 24.123 | 27.2448 | 27.2448 | 27.2448 | 27.2448 | 27.2448 | psia
Outlet Temp Rise |  | 122.5867 | 153.3925 | 153.3925 | 153.3925 | 153.3925 | 153.3925 | deg F
Outlet Temperature |  | 192.5867 | 223.3925 | 223.3925 | 223.3925 | 223.3925 | 223.3925 | deg F
Outlet Density |  | 0.099967 | 0.10781 | 0.10781 | 0.10781 | 0.10781 | 0.10781 | lb/ft3
AFTER Cooler
Outlet Pressure |  | 23.873 | 26.9948 | 26.9948 | 26.9948 | 26.9948 | 26.9948 | psia
Temperature Drop |  | 0 | 0 | 0 | 0 | 0 | 0 | deg F
Outlet Temperature |  | 192.5867 | 223.3925 | 223.3925 | 223.3925 | 223.3925 | 223.3925 | deg F
Outlet Density |  | 0.098931 | 0.10682 | 0.10682 | 0.10682 | 0.10682 | 0.10682 | lb/ft3
Misc Results
LP Turbo Boost |  | 0 | 0 | 0 | 0 | 0 | 0 | psig
HP Turbo Boost |  | 10.283 | 13.5148 | 13.5148 | 13.5148 | 13.5148 | 13.5148 | psig
Required Fuel Mass |  | 0.52531 | 0.67877 | 0.84846 | 1.0307 | 1.1372 | 1.1548 | lb/min

## OM603 Aftercooled
The "Corrected" low pressure and high pressure flow values are used to plot the operating point of the each turbo on its compressor map. The calculator uses a density based CFM approach instead of lb/min since the Garrett maps assume the incoming air is at a specific density, which is completely irrelevant with a compound. Notice that changing the LP turbo operating point makes very little difference in the HP turbo's operating point. That's counterintuitive at first, but look at the changes in CFM and air density.
Input Data
| Engine RPM |  | 1900 | 2400 | 3000 | 4000 | 4700 | 5250
| LP Turbo Pressure Ratio |  | 1 | 1 | 1 | 1 | 1 | 1
| HP Turbo Pressure Ratio |  | 1.7 | 1.92 | 1.92 | 1.92 | 1.92 | 1.92
| Intercooler Efficiency |  | 0% | 0% | 0% | 0% | 0% | 0%
| Aftercooler Efficiency |  | 70% | 70% | 70% | 70% | 70% | 70%
| BSFC (lb/HP/hr) |  | 0.444 | 0.444 | 0.444 | 0.444 | 0.46 | 0.5
| Volumetric Efficiency |  | 95% | 90% | 90% | 82% | 77% | 70%
NOTE: See "graph" to the right for source of desired result data…. Input data was "massaged" to match results. BSFC taken from SAE paper comparing N/A OM606 to OM603. Factory boost range is .85 - .95 bar (12.3 - 13.8 psi). Data above 4700 RPM is not available
Basic Results
| Engine Power | 81.0419 | 107.917 | 134.8962 | 163.8739 | 174.5218 | 163.0446 | HP
| Engine Torque | 224.0169 | 236.1583 | 236.1583 | 215.1665 | 195.0189 | 163.1067 | lb ft
| Boost Pressure | 9.183 | 12.3048 | 12.3048 | 12.3048 | 12.3048 | 12.3048 | psig
| Corrected LP Flow | 11.193 | 14.9048 | 18.631 | 22.6332 | 24.9725 | 25.3589 | lb/min
| Corrected HP Flow | 11.3902 | 15.1674 | 18.9593 | 23.032 | 25.4124 | 25.8057 | lb/min
| Total Air Flow | 10.7948 | 14.3745 | 17.9682 | 21.828 | 24.084 | 24.4567 | lb/min
| LP Turbo Flow | 146.4861 | 195.0637 | 243.8296 | 296.2079 | 326.822 | 331.8792 | CFM
| HP Turbo Flow | 149.0669 | 198.5004 | 248.1254 | 301.4265 | 332.58 | 337.7263 | CFM
| BMEP | 184.8324 | 194.8501 | 194.8501 | 177.5301 | 160.9066 | 134.5765 | psi
Detailed Results
Low Pressure Turbo
Inlet Air Pressure |  | 14.44 | 14.44 | 14.44 | 14.44 | 14.44 | 14.44 | psia
Inlet Air Density |  | 0.073692 | 0.073692 | 0.073692 | 0.073692 | 0.073692 | 0.073692 | lb/ft3
Outlet Pressure |  | 14.44 | 14.44 | 14.44 | 14.44 | 14.44 | 14.44 | psia
Outlet Temperature Rise |  | 0 | 0 | 0 | 0 | 0 | 0 | deg F
Outlet Temperature |  | 70 | 70 | 70 | 70 | 70 | 70 | deg F
Outlet Density |  | 0.073692 | 0.073692 | 0.073692 | 0.073692 | 0.073692 | 0.073692 | lb/ft3
INTER Cooler
Outlet Pressure |  | 14.19 | 14.19 | 14.19 | 14.19 | 14.19 | 14.19 | psia
Temperature Drop |  | 0 | 0 | 0 | 0 | 0 | 0 | deg F
Outlet Temperature |  | 70 | 70 | 70 | 70 | 70 | 70 | deg F
Outlet Density |  | 0.072416 | 0.072416 | 0.072416 | 0.072416 | 0.072416 | 0.072416 | lb/ft3
High Pressure Turbo
Inlet Air Pressure |  | 14.19 | 14.19 | 14.19 | 14.19 | 14.19 | 14.19 | psia
Inlet Air Temperature |  | 70 | 70 | 70 | 70 | 70 | 70 | deg F
Inlet Air Density |  | 0.072416 | 0.072416 | 0.072416 | 0.072416 | 0.072416 | 0.072416 | lb/ft3
Outlet Pressure |  | 24.123 | 27.2448 | 27.2448 | 27.2448 | 27.2448 | 27.2448 | psia
Outlet Temp Rise |  | 122.5867 | 153.3925 | 153.3925 | 153.3925 | 153.3925 | 153.3925 | deg F
Outlet Temperature |  | 192.5867 | 223.3925 | 223.3925 | 223.3925 | 223.3925 | 223.3925 | deg F
Outlet Density |  | 0.099967 | 0.10781 | 0.10781 | 0.10781 | 0.10781 | 0.10781 | lb/ft3
AFTER Cooler
Outlet Pressure |  | 23.873 | 26.9948 | 26.9948 | 26.9948 | 26.9948 | 26.9948 | psia
Temperature Drop |  | 80.9107 | 102.4748 | 102.4748 | 102.4748 | 102.4748 | 102.4748 | deg F
Outlet Temperature |  | 111.676 | 120.9178 | 120.9178 | 120.9178 | 120.9178 | 120.9178 | deg F
Outlet Density |  | 0.11294 | 0.12568 | 0.12568 | 0.12568 | 0.12568 | 0.12568 | lb/ft3
Misc Results
LP Turbo Boost |  | 0 | 0 | 0 | 0 | 0 | 0 | psig
HP Turbo Boost |  | 10.283 | 13.5148 | 13.5148 | 13.5148 | 13.5148 | 13.5148 | psig
Required Fuel Mass |  | 0.59971 | 0.79859 | 0.99823 | 1.2127 | 1.338 | 1.3587 | lb/min

## OM603 Super 60
The "Corrected" low pressure and high pressure flow values are used to plot the operating point of the each turbo on its compressor map. The calculator uses a density based CFM approach instead of lb/min since the Garrett maps assume the incoming air is at a specific density, which is completely irrelevant with a compound. Notice that changing the LP turbo operating point makes very little difference in the HP turbo's operating point. That's counterintuitive at first, but look at the changes in CFM and air density.
Input Data
| Engine RPM |  | 1900 | 2400 | 3000 | 4000 | 4700 | 5500
| LP Turbo Pressure Ratio |  | 1 | 1 | 1 | 1 | 1 | 1
| HP Turbo Pressure Ratio |  | 1.7 | 2 | 2.5 | 2.5 | 2.5 | 2.5
| Intercooler Efficiency |  | 0% | 0% | 0% | 0% | 0% | 0%
| Aftercooler Efficiency |  | 70% | 70% | 70% | 70% | 70% | 70%
| BSFC (lb/HP/hr) |  | 0.444 | 0.444 | 0.444 | 0.444 | 0.46 | 0.5
| Volumetric Efficiency |  | 95% | 90% | 90% | 82% | 77% | 70%
NOTE: See "graph" to the right for source of desired result data…. Input data was "massaged" to match results. BSFC taken from SAE paper comparing N/A OM606 to OM603. Factory boost range is .85 - .95 bar (12.3 - 13.8 psi). Data above 4700 RPM is not available
Basic Results
| Engine Power | 81.0419 | 111.844 | 169.8291 | 206.3109 | 219.7162 | 215.0414 | HP
| Engine Torque | 224.0169 | 244.752 | 297.3142 | 270.8863 | 245.5212 | 205.345 | lb ft
| Boost Pressure | 9.183 | 13.44 | 20.535 | 20.535 | 20.535 | 20.535 | psig
| Corrected LP Flow | 11.193 | 15.4472 | 23.4557 | 28.4944 | 31.4394 | 33.4461 | lb/min
| Corrected HP Flow | 11.3902 | 15.7193 | 23.869 | 28.9964 | 31.9933 | 34.0354 | lb/min
| Total Air Flow | 10.7948 | 14.8976 | 22.6212 | 27.4806 | 30.3208 | 32.2562 | lb/min
| LP Turbo Flow | 146.4861 | 202.162 | 306.9721 | 372.9142 | 411.4563 | 437.7195 | CFM
| HP Turbo Flow | 149.0669 | 205.7237 | 312.3803 | 379.4843 | 418.7054 | 445.4312 | CFM
| BMEP | 184.8324 | 201.9406 | 245.3087 | 223.5035 | 202.5752 | 169.4266 | psi
Detailed Results
Low Pressure Turbo
Inlet Air Pressure |  | 14.44 | 14.44 | 14.44 | 14.44 | 14.44 | 14.44 | psia
Inlet Air Density |  | 0.073692 | 0.073692 | 0.073692 | 0.073692 | 0.073692 | 0.073692 | lb/ft3
Outlet Pressure |  | 14.44 | 14.44 | 14.44 | 14.44 | 14.44 | 14.44 | psia
Outlet Temperature Rise |  | 0 | 0 | 0 | 0 | 0 | 0 | deg F
Outlet Temperature |  | 70 | 70 | 70 | 70 | 70 | 70 | deg F
Outlet Density |  | 0.073692 | 0.073692 | 0.073692 | 0.073692 | 0.073692 | 0.073692 | lb/ft3
INTER Cooler
Outlet Pressure |  | 14.19 | 14.19 | 14.19 | 14.19 | 14.19 | 14.19 | psia
Temperature Drop |  | 0 | 0 | 0 | 0 | 0 | 0 | deg F
Outlet Temperature |  | 70 | 70 | 70 | 70 | 70 | 70 | deg F
Outlet Density |  | 0.072416 | 0.072416 | 0.072416 | 0.072416 | 0.072416 | 0.072416 | lb/ft3
High Pressure Turbo
Inlet Air Pressure |  | 14.19 | 14.19 | 14.19 | 14.19 | 14.19 | 14.19 | psia
Inlet Air Temperature |  | 70 | 70 | 70 | 70 | 70 | 70 | deg F
Inlet Air Density |  | 0.072416 | 0.072416 | 0.072416 | 0.072416 | 0.072416 | 0.072416 | lb/ft3
Outlet Pressure |  | 24.123 | 28.38 | 35.475 | 35.475 | 35.475 | 35.475 | psia
Outlet Temp Rise |  | 122.5867 | 163.9659 | 223.9723 | 223.9723 | 223.9723 | 223.9723 | deg F
Outlet Temperature |  | 192.5867 | 233.9659 | 293.9723 | 293.9723 | 293.9723 | 293.9723 | deg F
Outlet Density |  | 0.099967 | 0.11059 | 0.12723 | 0.12723 | 0.12723 | 0.12723 | lb/ft3
AFTER Cooler
Outlet Pressure |  | 23.873 | 28.13 | 35.225 | 35.225 | 35.225 | 35.225 | psia
Temperature Drop |  | 80.9107 | 109.8762 | 151.8806 | 151.8806 | 151.8806 | 151.8806 | deg F
Outlet Temperature |  | 111.676 | 124.0898 | 142.0917 | 142.0917 | 142.0917 | 142.0917 | deg F
Outlet Density |  | 0.11294 | 0.13025 | 0.15823 | 0.15823 | 0.15823 | 0.15823 | lb/ft3
Misc Results
LP Turbo Boost |  | 0 | 0 | 0 | 0 | 0 | 0 | psig
HP Turbo Boost |  | 10.283 | 14.69 | 22.035 | 22.035 | 22.035 | 22.035 | psig
Required Fuel Mass |  | 0.59971 | 0.82765 | 1.2567 | 1.5267 | 1.6845 | 1.792 | lb/min